## INDEX
Plan B 4.0 - Supporting Data for Chapters 4 and 5 - Overview
World Primary Energy Demand in 2006, with IEA Projection for 2008 and 2020
World Electricity Demand in 2006, with IEA Projection for 2008 and 2020
World Carbon Dioxide Emissions from Fossil Fuel Combustion in 2006, with IEA Projection for 2008 and 2020
Table 5-1. World Power and Energy from Renewables in 2008 and Plan B Goals for 2020
World Energy Consumption in 2008 and Plan B Goals for 2020 (condensed)
World Energy Consumption in 2008 and Plan B Goals for 2020 (detailed)
Table 5-2. U.S. Electricity Generating Capacity in 2008 and Plan B Goals for 2020
World Energy Growth Rates by Source, 2000-2008
Average Capacity Factors for Selected Electric Power Sources in the United States
A full listing of data for the entire book is on-line at:
http://www.earthpolicy.org/index.php?/books/pb4/pb4_data
This is part of a supporting dataset for Lester R. Brown, Plan B 4.0: Mobilizing to Save Civilization (New York: W.W. Norton & Company, 2009). For more information and a free download of the book, see Earth Policy Institute on-line at www.earthpolicy.org.

## Energy Demand
World Primary Energy Demand in 2006, with IEA Projection for 2008 and 2020
Energy Source | Growth Rate, 2006-2015 | Growth Rate, 2015-2020 | World Primary Energy Demand 2006 | World Primary Energy Demand 2008 | World Primary Energy Demand 2020
| Percent |  | Million Tons Oil Equivalent
Coal | 3.1131 | 1.6871 | 3053 | 3246.0424 | 4374
Oil | 1.2983 | 0.94974 | 4029 | 4134.3002 | 4744
of which Transport | 1.7007 | 1.3508 | 2105 | 2177.2067 | 2620
Gas | 2.1036 | 1.5172 | 2407 | 2509.3343 | 3130
Nuclear | 1.2898 | 0.60464 | 728 | 746.9003 | 842
Hydro | 2.3258 | 1.9187 | 261 | 273.2816 | 353
Biomass and Waste | 1.6565 | 1.2761 | 396 | 421.8772 | 582.0197
Other Renewables | 10.1853 | 6.3546 | 66 | 80.1293 | 215
Total |  |  | 10940 | 11411.8652 | 14240.0197
Total Non-renewable |  |  | 10217 | 10636.5772 | 13090
Total Renewable |  |  | 723 | 775.2881 | 1150.0197
Notes: Primary energy demand equals primary energy supply. Nuclear refers to the primary heat equivalent of the electricity produced by a nuclear plant with an average thermal efficiency of 33 percent. Biomass and waste includes commercially traded solid biomass and animal products, gas and liquids derived from biomass, industrial waste, and municipal waste. Other renewables include geothermal, solar, wind, tide, and wave energy for electricity and the direct use of geothermal and solar heat.
Source: Calculated by Earth Policy Institute from International Energy Agency (IEA), World Energy Outlook 2008 (Paris: 2008), p. 506; IEA, World Energy Outlook 2004 (Paris: 2004).
This is part of a supporting dataset for Lester R. Brown, Plan B 4.0: Mobilizing to Save Civilization (New York: W.W. Norton & Company, 2009). For more information and a free download of the book, see Earth Policy Institute on-line at www.earthpolicy.org.

## Electricity Demand
World Electricity Demand in 2006, with IEA Projection for 2008 and 2020
Electricity Source | Growth Rate, 2006-2015 | Growth Rate, 2015-2020 | World Electricity Demand, 2006 | World Electricity Demand, 2008 | World Electricity Demand, 2020
| Percent |  | Terawatt-hours
Coal | 4.0635 | 2.3089 | 7756 | 8399.1339 | 12442
Oil | -0.51748 | -2.0935 | 1096 | 1084.6863 | 941
Gas | 2.4293 | 2.1023 | 3807 | 3994.2158 | 5243
Nuclear | 1.2882 | 0.61772 | 2793 | 2865.42 | 3232
Hydro | 2.3297 | 1.8927 | 3035 | 3178.0605 | 4101
Biomass and Waste | 6.4083 | 5.333 | 239 | 270.613 | 542
Wind | 19.8648 | 7.875 | 130 | 186.7784 | 970
Geothermal | 5.8001 | 4.4785 | 59 | 66.0426 | 122
Solar | 33.2572 | 15.9336 | 4 | 7.103 | 111
Tidal/Wave | 8.006 | 8.4472 | 1 | 1.1665 | 3
Total Non-renewable |  |  | 15452 | 16343.456 | 21858
Total Renewable |  |  | 3468 | 3709.764 | 5849
Total |  |  | 18920 | 20053.22 | 27707
Notes: Electricity generation is equal to electricity demand and is defined as the electricity generated by power plants including own use and transmission and distribution losses. Hydropower includes both macro and micro hydropower generation. Biomass and waste includes solid biomass and animal products, gas and liquids derived from biomass, industrial waste, and municipal waste. Electricity generation from solar power includes both PV and solar thermal.
Source: Calculated by Earth Policy Institute from International Energy Agency, World Energy Outlook 2008 (Paris: 2008), p. 507.
This is part of a supporting dataset for Lester R. Brown, Plan B 4.0: Mobilizing to Save Civilization (New York: W.W. Norton & Company, 2009). For more information and a free download of the book, see Earth Policy Institute on-line at www.earthpolicy.org.

## Carbon Dioxide Emissions
World Carbon Dioxide Emissions from Fossil Fuel Combustion in 2006, with IEA Projection for 2008 and 2020
Emissions | Growth Rate, 2006-2015 | Growth Rate, 2015-2020 | CO2 Emissions, 2006 | CO2 Emissions, 2008 | CO2 Emissions, 2020
| Percent |  | Million Tons Carbon
By Fuel:
Coal | 3.1232 | 1.6338 | 3184.9091 | 3386.96 | 4555.0909
Oil | 1.2847 | 0.94879 | 2936.7273 | 3012.6703 | 3453.5455
Gas | 2.0315 | 1.517 | 1484.4545 | 1545.381 | 1918.0909
By Sector:
Power Generation | 2.9099 | 1.5737 | 3118.6364 | 3302.7741 | 4365
Coal | 3.2464 | 1.718 | 2273.4545 | 2423.4606 | 3300.2727
Oil | -0.38377 | -1.902 | 240.5455 | 238.7027 | 211.0909
Gas | 2.7858 | 1.9643 | 604.6364 | 638.7941 | 853.3636
Total Final Consumption | 1.7258 | 1.1396 | 4123.0909 | 4266.6339 | 5089.9091
Coal | 2.733 | 1.0872 | 855 | 902.3721 | 1150.3636
Oil | 1.456 | 1.1539 | 2514.5455 | 2588.3022 | 3033
of which transport | 1.7046 | 1.3456 | 1708.0909 | 1766.8184 | 2126.1818
of which marine bunkers | 0.95541 | 0.95933 | 158.7273 | 161.7747 | 181.3636
of which international aviation | 2.2 | 1.7904 | 108.2727 | 113.1987 | 144.5455
Gas | 1.4277 | 1.1519 | 753.5455 | 775.2163 | 906.5455
Other Energy Sector |  |  | 364.3636 | 379.2051 | 472.0909
Total CO2 Emissions | 2.2268 | 1.3712 | 7606.0909 | 7948.613 | 9927
Notes: Power Generation refers to fuel use in electricity plants, heat plants, and combined heat and power, including both public plants and small plants that produce fuel for their own use. Total Final Consumption includes industry (e.g. construction, mining, manufacturing, and petrochemical feedstocks), transport, agriculture, residential, and non-energy use. Other Energy Sector includes transformation and transmission losses.
Source: Calculated by Earth Policy Institute from International Energy Agency (IEA), World Energy Outlook 2008 (Paris: 2008), p. 507.
This is part of a supporting dataset for Lester R. Brown, Plan B 4.0: Mobilizing to Save Civilization (New York: W.W. Norton & Company, 2009). For more information and a free download of the book, see Earth Policy Institute on-line at www.earthpolicy.org.

## Plan B Efficiency 2020
Energy Savings from Plan B Efficiency Improvements, 2020
Sector | Energy Savings in 2020
Petajoules
Lighting | 20433.6
Appliances | 20433.6
Buildings | 6610.8
Industry | 30793.5506
Petrochemical | 11804.736
Steel | 5373.6142
Cement | 3615.2004
Other (motor systems, aluminum, paper) | 10000
Transport | 78655.2
Total | 156926.7506
Summary:
Projected increase in energy demand from 2006 to 2020 | 138156
Total energy savings from efficiency improvements in 2020 | 156926.7506
Net change in energy demand from 2006 to 2020 | -18770.7506
Source: Earth Policy Institute, 2009. Data sources include International Energy Agency (IEA), World Energy Outlook 2008 (Paris: 2008), pp. 506-07; IEA, Light’s Labour’s Lost: Policies for Energy-efficient Lighting (Paris: 2006), pp. 25, 29; Florian Bressand, et al., Curbing Global Energy Demand Growth: The Energy Productivity Opportunity (Washington, DC: McKinsey Global Institute, May 2007), p. 33, 106; Claude Mandil et al., Tracking Industrial Energy Efficiency and CO2 Emissions (Paris: IEA, 2007), pp. 22-25, 39, 59–61, 140.
This is part of a supporting dataset for Lester R. Brown, Plan B 4.0: Mobilizing to Save Civilization (New York: W.W. Norton & Company, 2009). For more information and a free download of the book, see Earth Policy Institute on-line at www.earthpolicy.org.

## Table 5-1
Table 5-1. World Power and Energy from Renewables in 2008 and Plan B Goals for 2020
Source | Installed Capacity 2008 (1) | Installed Capacity 2020 | Electricity and Heat Generation 2008 | Electricity and Heat Generation 2020
Electricity Generating Capacity | Electrical Gigawatts |  | Petajoules
Wind | 120.798 | 3000 | 1371.4149 | 34058.88
Rooftop Solar Electric Systems (2) | 12.98 | 1400 | 92.1009 | 9933.84
Solar Electric Power Plants (2) | 1.75 | 100 | 12.4173 | 709.56
Solar Thermal Power Plants | 0.436 | 200 | 3.3549 | 1538.9568
Geothermal | 10.499 | 200 | 297.9868 | 5676.48
Biomass | 52 | 200 | 1311.8976 | 5045.76
Hydropower | 945 | 1350 | 13172.2718 | 18817.5312
Total | 1143.463 | 6450 | 16261.4442 | 75781.008
Thermal Energy Capacity | Thermal Gigawatts |  | Petajoules
Solar Rooftop Water and Space Heaters | 120 | 1100 | 851.472 | 7805.16
Geothermal | 100 | 500 | 2838.24 | 14191.2
Biomass | 250 | 350 | 6307.2 | 8830.08
Total | 470 | 1950 | 9996.912 | 30826.44
Notes: (1) Columns may not add to totals due to rounding; (2) Total PV installed capacity in 2008 estimated at 14.73 GW with the vast majority in rooftop installations.
Source: Compiled by Earth Policy Institute, with wind electricity from Global Wind Energy Council, Global Wind 2008 Report (Brussels: 2009), p. 10; rooftop solar electric systems and solar electric power plants calculated by Earth Policy Institute using European Photovoltaic Industry Association (EPIA), Global Market Outlook for Photovoltaics Until 2013 (Brussels: April 2009), pp. 3–4, and Ines Rutschmann, “A Country of Megawatt Parks,” PHOTON International (September 2008), pp. 32–39; solar thermal power plants from Christoph Richter, Sven Teske, and Rebecca Short, Concentrating Solar Power Global Outlook 2009 (Amsterdam, Tabernas, and Brussels: Greenpeace International, SolarPACES, and European Solar Thermal Electricity Association, May 2009), p. 7; geothermal electricity from Emerging Energy Research, Global Geothermal Markets and Strategies 2009–2020 (Cambridge, MA: May 2009); biomass electricity and heat and hydropower, including tidal and wave power,
from Renewable Energy Policy Network for the 21st Century, Renewables Global Status Report: 2009 Update (Paris and Washington, DC: REN21 Secretariat and Worldwatch Institute, 2009), p. 23; rooftop solar water and space heaters from Werner Weiss, Irene Bergmann, and Roman Stelzer, Solar Heat Worldwide: Markets and Contribution to the Energy Supply 2007 (Gleisdorf, Austria: International Energy Agency, Solar Heating & Cooling Programme, May 2009), p. 21; geothermal heat from Jefferson Tester et al., The Future of Geothermal Energy: Impact of Enhanced Geothermal Systems (EGS) on the United States in the 21st Century (Cambridge, MA: Massachusetts Institute of Technology, 2006), p. 9; capacity factors used to convert installed capacity into actual electricity generation are from U.S. Department of Energy, National Renewable Energy Laboratory, Power Technologies Energy Data Book (Golden, CO: August 2006), p. 201.
This is part of a supporting dataset for Lester R. Brown, Plan B 4.0: Mobilizing to Save Civilization (New York: W.W. Norton & Company, 2009). For more information and a free download of the book, see Earth Policy Institute on-line at www.earthpolicy.org.

## 2020 Energy Goals
World Energy Consumption in 2008 and Plan B Goals for 2020
Source | 2008 | Goal for 2020 *
Petajoules
Electricity and Heat from Fossil Fuels and Nuclear | 70600 | 14600
Electricity from Renewable Sources | 16300 | 75800
Thermal Energy from Renewable Sources | 10000 | 30800
Transportation | 93000 | 26200
* Note: Transportation energy consumption in 2020 is lower than in 2008 because, due to efficiency gains, an electrified transport system requires far less energy than a fossil-fuel-based one. 1 petajoule is equal to 1 billion megajoules.
Source: Calculated by Earth Policy Institute from Table 5-1 using capacity factors from U.S. Department of Energy, National Renewable Energy Laboratory, Power Technologies Energy Data Book, (Golden, CO: August 2006), p. 201, with fossil fuels and nuclear data from International Energy Agency (IEA), World Energy Outlook 2008, (Paris: 2008), p. 507; and with transportation data from IEA, World Energy Outlook 2008, (Paris: 2008), p. 507; F.O. Licht, World Ethanol and Biofuels Report, vol. 7, no. 18 (26 May 2009), p. 365; F.O. Licht, World Ethanol and Biofuels Report, vol. 7, no. 14, (26 March 2009), p. 288; energy conversion factors from Oak Ridge National Laboratory, "Bioenergy Conversion Factors," at bioenergy.ornl.gov/papers/misc/energy_conv.html, viewed 10 August 2009.
This is part of a supporting dataset for Lester R. Brown, Plan B 4.0: Mobilizing to Save Civilization (New York: W.W. Norton & Company, 2009). For more information and a free download of the book, see Earth Policy Institute on-line at www.earthpolicy.org.

## 2020 Energy Goals (detailed)
World Energy Consumption in 2008 and Plan B Goals for 2020
Source | 2008 (1) | Goal for 2020
Petajoules
Electricity and Heat Generation from Fossil Fuels and Nuclear
Coal | 30236.8822 | 0
Oil | 3904.8705 | 0
Gas | 14379.177 | 4313.7531
Nuclear | 10315.5119 | 10315.5119
Heat | 11774.215 | 0
Total | 70610.6566 | 14629.265
Electricity Generation from Renewables
Wind | 1371.4149 | 34058.88
Rooftop Solar Electric Systems | 92.1009 | 9933.84
Solar Electric Power Plants | 12.4173 | 709.56
Solar Thermal Power Plants | 3.3549 | 1538.9568
Geothermal | 297.9868 | 5676.48
Biomass | 1311.8976 | 5045.76
Hydropower | 13172.2718 | 18817.5312
Total | 16261.4442 | 75781.008
Thermal Energy Capture from Renewable Sources
Solar Rooftop Water and Space Heaters | 851.472 | 7805.16
Geothermal | 2838.24 | 14191.2
Biomass | 6307.2 | 8830.08
Total | 9996.912 | 30826.44
Transportation Fuel Consumption (2)
Oil | 91155.288 | 22788.822
Fuel Ethanol | 1399.6896 | 2396
Biodiesel | 489.5478 | 1045
Total | 93044.5254 | 26229.822
Total Energy Consumption | 189913.5382 | 147466.535
Notes: (1) Columns may not add to totals due to rounding; (2) Transportation energy consumption in 2020 is lower than in 2008 because, due to efficiency gains, an electrified transport system requires far less energy than a fossil-fuel-based one. 1 petajoule is equal to 1 billion megajoules.
Source: Calculated by Earth Policy Institute from Table 5-1 using capacity factors from U.S. Department of Energy, National Renewable Energy Laboratory, Power Technologies Energy Data Book, (Golden, CO: August 2006), p. 201, with fossil fuels and nuclear data from International Energy Agency (IEA), World Energy Outlook 2008, (Paris: 2008), p. 507; and with transportation data from IEA, World Energy Outlook 2008, (Paris: 2008); F.O. Licht, World Ethanol and Biofuels Report, vol. 7, no. 18 (26 May 2009), p. 365; F.O. Licht, World Ethanol and Biofuels Report, vol. 7, no. 14, (26 March 2009), p. 288; energy conversion factors from Oak Ridge National Laboratory, "Bioenergy Conversion Factors," at bioenergy.ornl.gov/papers/misc/energy_conv.html, viewed 10 August 2009.
This is part of a supporting dataset for Lester R. Brown, Plan B 4.0: Mobilizing to Save Civilization (New York: W.W. Norton & Company, 2009). For more information and a free download of the book, see Earth Policy Institute on-line at www.earthpolicy.org.

## Table 5-2
Table 5-2. U.S. Electricity Generating Capacity in 2008 and Plan B Goals for 2020
Source | Installed Capacity 2008 | Installed Capacity 2020 | Electricity Generation 2008 | Electricity Generation 2020
| Electrical Gigawatts |  | Petajoules
Fossil Fuels and Nuclear
Coal | 337.432 | 0 | 7179.7864 | 0
Oil | 62.484 | 0 | 163.2727 | 0
Natural Gas | 459.169 | 140 | 3198.6758 | 900
Nuclear | 105.764 | 106 | 2900 | 2900
Total | 964.849 | 246 | 13441.7349 | 3800
Renewables
Wind | 25.369 | 709.8891 | 288.0132 | 8060
Rooftop Solar Electric Systems | 0.9384 | 190 | 5.46 | 1260
Solar Electric Power Plants | 0.2346 | 30 | 1.365 | 220
Solar Thermal Power Plants | 0.419 | 120 | 2.6438 | 910
Geothermal | 3 | 69.8943 | 85.1472 | 1980
Biomass | 10.838 | 40 | 246.0868 | 960
Hydropower | 77.885 | 100 | 1085.6322 | 1319.8982
Total | 118.684 | 1259.7834 | 1714.3481 | 14709.8982
Note: Columns may not add to totals due to rounding.
Source: Fossil Fuels and Nuclear: 2008: Installed Capacity from U.S. Department of Energy (DOE), Energy Information Administration (EIA), "Existing Capacity by Energy Source, 2007," and "Planned Nameplate Capacity Additions from New Generators, by Energy Source, 2008 through 2012," Tables 2.2 and 2.4 in Electric Power Annual (Washington, DC: January 2009), p. 25, and from Erik Shuster, Tracking New Coal-Fired Power Plants (Pittsburgh, PA: DOE, National Energy Technology Laboratory, January 2009); Electricity Generation calculated from DOE, EIA, "Electricity Net Generation: Total (All
Sectors), Selected Years, 1949-2008," Table 8.2a in Annual Energy Review 2008 (Washington, DC: June 2009), p. 230; 2020: Installed Capacity and Electricity Generation calculated by backing out all coal- and oil-fired electricity generation, 70 percent of gas-powered electricity generation in 2006, and holding nuclear power generation at 2006 levels. Renewables: 2008: Installed Capacity: Wind from American Wind Energy Association, American Wind Energy Association Annual Wind Energy Report - Year Ending 2008 (Washington, DC: 2009), p. 4; Rooftop Solar Electric Systems and Solar Electric Power Plants estimated from European Photovoltaic Industry Association, Global Market Outlook for
Photovoltaics Until 2013 (Brussels: April 2009), p. 7 (total installed PV in the United States in 2008 estimated at 1,173 MW with 80 percent in rooftop electric systems and 20 percent in power plants); Solar Thermal Power Plants from DOE, National Renewable Energy Laboratory (NREL), "U.S. Parabolic Trough Power Plant Data," at www.nrel.gov/csp/troughnet/power_plant_data.html, updated 25 July 2008; Geothermal estimated from Kara Slack, U.S Geothermal Power Production and Development Update (Washington, DC: Geothermal Energy Association, August 2008), p. 2 and Kara Slack, U.S Geothermal Power Production and Development Update (Washington, DC: Geothermal Energy
Association, March 2009), p. 3; Biomass estimated by assuming that 2008 installed capacity is the same as 2007 from DOE, EIA, Electric Power Annual 2007 (Washington, DC: 2009), p. 24 (biomass includes wood and wood-derived fuels as well as biogenic municipal solid waste, landfill gas, sludge waste, agricultural byproducts); Hydropower estimated by assuming that 2008 installed capacity is the same as 2007 from DOE, EIA, Electric Power Annual 2007 (Washington, DC: 2009), p. 22 (hydropower excludes pumped storage); Electricity Generation calculated by converting installed capacity into actual generation using capacity factors from DOE, NREL, Power Technologies Energy Data Book
(Golden, CO: August 2006), p. 201; 2020: Installed Capacity and Electricity Generation: Wind assumes a growth rate of 32 percent from 2008 to 2020; Rooftop Solar Electric Systems calculated based on covering 23 percent of suitable rooftop area with PV and assuming 18 percent spacing and system (inverter) losses and an average power capacity of 12 watts per square foot; rooftop area from Maya Chaudhari, Lisa Frantzis, Tom Hoff, PV Grid Connected Market Potential under a Cost Breakthrough Scenario (Washington, DC: Navigant Consulting, September 2004); J. Paidipati, L. Frantzis, H. Sawyer, A. Kurrasch, Rooftop Photovoltaics Market Penetration Scenarios (Golden, CO:
DOE, NREL, February 2008); Solar Electric Power Plants assumes a growth rate of 51 percent from 2008 to 2020 (assumes an 8 percent inverter loss); Solar Thermal Power Plants assumes a growth rate of 60 percent from 2008 to 2020; Geothermal assumes a growth rate of 30 percent from 2008 to 2020; Biomass includes forest and urban wood waste, as well as perennial crops such as switchgrass and fast-growing trees, estimated from DOE and U.S. Department of Agriculture, Biomass as Feedstock for a Bioenergy and Bioproducts Industry: The Technical Feasibility of a Billion-Ton Annual Supply (Washington, DC: April 2005); average energy for biomass is 13 million Btus per ton from DOE, NREL,
Power Technologies Energy Data Book (Golden, CO: 2005); average power plant heat rate of 9,000 Btu/kWh from DOE, EIA, Assumptions to the Annual Energy Outlook 2005 with Projections to 2025 (Washington, DC: 2005); Hydropower assumes an additional 20,000 MW of capacity from new small hydropower, capacity gains at existing dams, new conventional hydropower at currently existing non-powered dams, ocean wave and hydrokinetic technologies from Electric Power Research Institute, Assessment of Waterpower Potential and Development Needs (Palo Alto, CA: 2007), p. vii.
This is part of a supporting dataset for Lester R. Brown, Plan B 4.0: Mobilizing to Save Civilization (New York: W.W. Norton & Company, 2009). For more information and a free download of the book, see Earth Policy Institute on-line at www.earthpolicy.org.

## World Energy Growth Rates
World Energy Growth Rates by Source, 2000-2008
Energy Source | Average Annual Growth Rate | Compound Annual Growth Rate
| Percent | Percent
Wind Power | 27.5373 | 27.4057
Solar Photovoltaics | 32.9824 | 33.8703
Geothermal Power * | 3.4255 | 3.1078
Geothermal Heat | 18.88 | 16.0928
Hydroelectric | 2.1735 | 2.2511
Oil | 1.2858 | 1.3053
Natural Gas | 2.9577 | 2.7762
Nuclear Power | 0.9296 | 0.73444
Coal | 4.3778 | 4.4145
Biodiesel | 41.2109 | 43.8071
Fuel Ethanol | 15.6678 | 18.4601
* Note: Due to lack of 2008 data, growth rates for geothermal power are for 2000-2009.
Source: Compiled by Earth Policy Institute with wind power from Global Wind Energy Council, Global Wind 2008 Report (Brussels: 2009); solar photovoltaics from European Photovoltaic Industry Association, Global Market Outlook for Photovoltaics Until 2013 (Brussels: April 2009), pp. 3-4; geothermal power from Ruggero Bertani, "World Geothermal Generation in 2007," GHC Bulletin, September 2007; Kara Slack, Update on US Geothermal Power Production and Development (Washington, DC: Geothermal Energy Association, 16 January 2008); Emerging Energy Research, Global Geothermal Markets and Strategies 2009–2020 (Cambridge, MA: May 2009); geothermal heat from International Geothermal Association, "Direct Uses," at www.iga.1it.pl/246,direct_uses.html, viewed 7 August 2009; Renewable Energy Policy Network for the 21st Century (REN21), Renewables Global Status Report (Paris and Washington, DC: REN21 Secretariat and
Worldwatch Institute, various years); hydroelectric, oil, natural gas, nuclear, and coal from BP, Statistical Review of World Energy June 2009 (London: 2009); biodiesel from F.O. Licht, World Ethanol and Biofuels Report, vol. 7, no. 2 (23 September 2008), p. 29; F.O. Licht, World Ethanol and Biofuels Report, vol. 7, no. 14, (26 March 2009), p. 288; fuel ethanol from F.O. Licht, World Ethanol and Biofuels Report, vol. 7, no. 18 (26 May 2009), p. 365.
This is part of a supporting dataset for Lester R. Brown, Plan B 4.0: Mobilizing to Save Civilization (New York: W.W. Norton & Company, 2009). For more information and a free download of the book, see Earth Policy Institute on-line at www.earthpolicy.org.

## Capacity Factors
Average Capacity Factors for Selected Electric Power Sources in the United States
Source | Capacity Factor
Percent
Fossil Fuels and Nuclear
Coal | 72.2
Oil | 18.9
Natural Gas | 37.3
Nuclear | 89.8
Renewables
Wind | 36
Solar Photovoltaics | 22.5
Solar Thermal | 24.4
Geothermal | 90
Biomass | 80
Hydropower | 44.2
Note: Capacity factor is the ratio of actual electricity generated during a period of time (usually one year) to the electricity that could have been generated over that same period with continuous operation at full power. Capacity factors given here represent averages for a range of recent years.
Source: Fossil fuels and Nuclear from "Average Capacity Factors by Energy Source, 1996 through 2007," Table A.6 in DOE, Energy Information Administration, Electric Power Annual 2007 (Washington, DC: January 2009); Renewables from U.S. Department of Energy (DOE), National Renewable Energy Laboratory, Power Technologies Energy Data Book (Golden, CO: August 2006), p. 201.
This is part of a supporting dataset for Lester R. Brown, Plan B 4.0: Mobilizing to Save Civilization (New York: W.W. Norton & Company, 2009). For more information and a free download of the book, see Earth Policy Institute on-line at www.earthpolicy.org.