## INDEX
World on the Edge - Energy Data - Overview
World Primary Energy Demand in 2006, with IEA Projection for 2008 and 2020
World Electricity Demand in 2006, with IEA Projection for 2008 and 2020
World Energy Consumption in 2008 and Plan B Goals for 2020
World Energy Consumption in 2008 and Plan B Goals for 2020 (Detailed)
GRAPH: World Electricity Generation by Energy Source in 2008 and in the Plan B Economy of 2020
World Power and Energy from Renewables in 2008 and Plan B Goals for 2020
World Energy Growth Rates by Source, 2000-2009
Average Capacity Factors for Selected Electric Power Sources in the United States
Fossil Fuel Consumption Subsidies in Selected Countries by Fuel Type, 2009
World Carbon Dioxide Emissions from Fossil Fuel Combustion in 2006 and 2008, with IEA Projection for 2020
Plan B Carbon Dioxide Emissions Reductions and Sequestration in 2020
GRAPH: Plan B Carbon Dioxide Emissions Reduction Goals for 2020
A full listing of data for the entire book is on-line at:
http://www.earth-policy.org/books/wote/wote_data
This is part of a supporting dataset for Lester R. Brown, World On the Edge: How to Prevent Environmental and Economic Collapse (New York: W.W. Norton & Company, 2010). For more information and a free download of the book, see Earth Policy Institute on-line at www.earth-policy.org.

## Energy Demand
World Primary Energy Demand in 2006, with IEA Projection for 2008 and 2020
Energy Source | Growth Rate, 2006-2015 | Growth Rate, 2015-2020 | World Primary Energy Demand 2006 | World Primary Energy Demand 2008 | World Primary Energy Demand 2020
| Percent |  | Million Tons Oil Equivalent
Coal | 3.1131 | 1.6871 | 3053 | 3246.0424 | 4374
Oil | 1.2983 | 0.94974 | 4029 | 4134.3002 | 4744
of which Transport | 1.7007 | 1.3508 | 2105 | 2177.2067 | 2620
Gas | 2.1036 | 1.5172 | 2407 | 2509.3343 | 3130
Nuclear | 1.2898 | 0.60464 | 728 | 746.9003 | 842
Hydro | 2.3258 | 1.9187 | 261 | 273.2816 | 353
Biomass and Waste | 1.6565 | 1.2761 | 396 | 421.8772 | 582.0197
Other Renewables | 10.1853 | 6.3546 | 66 | 80.1293 | 215
Total |  |  | 10940 | 11411.8652 | 14240.0197
Total Non-renewable |  |  | 10217 | 10636.5772 | 13090
Total Renewable |  |  | 723 | 775.2881 | 1150.0197
Notes: Primary energy demand equals primary energy supply. Nuclear refers to the primary heat equivalent of the electricity produced by a nuclear plant with an average thermal efficiency of 33 percent. Biomass and waste includes commercially traded solid biomass and animal products, gas and liquids derived from biomass, industrial waste, and municipal waste. Other renewables include geothermal, solar, wind, tide, and wave energy for electricity and the direct use of geothermal and solar heat.
Source: Calculated by Earth Policy Institute from International Energy Agency (IEA), World Energy Outlook 2008 (Paris: 2008), p. 506; IEA, World Energy Outlook 2004 (Paris: 2004).
This is part of a supporting dataset for Lester R. Brown, World on the Edge: How to Prevent Environmental and Economic Collapse (New York: W.W. Norton & Company, 2011). For more information and a free download of the book, see Earth Policy Institute on-line at www.earth-policy.org.

## Electricity Demand
World Electricity Demand in 2006, with IEA Projection for 2008 and 2020
Electricity Source | Growth Rate, 2006-2015 | Growth Rate, 2015-2020 | World Electricity Demand, 2006 | World Electricity Demand, 2008 | World Electricity Demand, 2020
| Percent |  | Terawatt-hours
Coal | 4.0635 | 2.3089 | 7756 | 8399.1339 | 12442
Oil | -0.51748 | -2.0935 | 1096 | 1084.6863 | 941
Gas | 2.4293 | 2.1023 | 3807 | 3994.2158 | 5243
Nuclear | 1.2882 | 0.61772 | 2793 | 2865.42 | 3232
Hydro | 2.3297 | 1.8927 | 3035 | 3178.0605 | 4101
Biomass and Waste | 6.4083 | 5.333 | 239 | 270.613 | 542
Wind | 19.8648 | 7.875 | 130 | 186.7784 | 970
Geothermal | 5.8001 | 4.4785 | 59 | 66.0426 | 122
Solar | 33.2572 | 15.9336 | 4 | 7.103 | 111
Tidal/Wave | 8.006 | 8.4472 | 1 | 1.1665 | 3
Total Non-renewable |  |  | 15452 | 16343.456 | 21858
Total Renewable |  |  | 3468 | 3709.764 | 5849
Total |  |  | 18920 | 20053.22 | 27707
Notes: Electricity generation is equal to electricity demand and is defined as the electricity generated by power plants including own use and transmission and distribution losses. Hydropower includes both macro and micro hydropower generation. Biomass and waste includes solid biomass and animal products, gas and liquids derived from biomass, industrial waste, and municipal waste. Electricity generation from solar power includes both PV and solar thermal.
Source: Calculated by Earth Policy Institute from International Energy Agency, World Energy Outlook 2008 (Paris: 2008), p. 507.
This is part of a supporting dataset for Lester R. Brown, World on the Edge: How to Prevent Environmental and Economic Collapse (New York: W.W. Norton & Company, 2011). For more information and a free download of the book, see Earth Policy Institute on-line at www.earth-policy.org.

## 2020 Energy Goals
World Energy Consumption in 2008 and Plan B Goals for 2020
Source | 2008 | Goal for 2020 *
Petajoules
Electricity and Heat from Fossil Fuels and Nuclear | 70600 | 14600
Electricity from Renewable Sources | 16300 | 87000
Thermal Energy from Renewable Sources | 10700 | 30800
Transportation | 93000 | 26200
* Note: Transportation energy consumption in 2020 is lower than in 2008 because, due to efficiency gains, an electrified transport system requires far less energy than a fossil-fuel-based one. 1 petajoule is equal to 1 billion megajoules.
Source: Calculated by Earth Policy Institute from Table 5-1 using capacity factors from U.S. Department of Energy, National Renewable Energy Laboratory, Power Technologies Energy Data Book, (Golden, CO: August 2006), p. 201, with fossil fuels and nuclear data from International Energy Agency (IEA), World Energy Outlook 2008, (Paris: 2008), p. 507; and with transportation data from IEA, World Energy Outlook 2008, (Paris: 2008), p. 507; F.O. Licht, World Ethanol and Biofuels Report, vol. 7, no. 18 (26 May 2009), p. 365; F.O. Licht, World Ethanol and Biofuels Report, vol. 7, no. 14, (26 March 2009), p. 288; energy conversion factors from Oak Ridge National Laboratory, "Bioenergy Conversion Factors," at bioenergy.ornl.gov/papers/misc/energy_conv.html, viewed 10 August 2009.
This is part of a supporting dataset for Lester R. Brown, World on the Edge: How to Prevent Environmental and Economic Collapse (New York: W.W. Norton & Company, 2011). For more information and a free download of the book, see Earth Policy Institute on-line at www.earth-policy.org.

## 2020 Energy Goals (detailed)
World Energy Consumption in 2008 and Plan B Goals for 2020
Source | 2008 (1) | Goal for 2020
Petajoules
Electricity and Heat Generation from Fossil Fuels and Nuclear
Coal | 30236.8822 | 0
Oil | 3904.8705 | 0
Gas | 14379.177 | 4313.7531
Nuclear | 10315.5119 | 10315.5119
Heat | 11774.215 | 0
Total | 70610.6566 | 14629.265
Electricity Generation from Renewables
Wind | 1365.727 | 45411.84
Solar Photovoltaics | 111.2377 | 10643.4
Solar Thermal Power Plants | 3.3549 | 1538.9568
Geothermal | 300.8534 | 5676.48
Biomass | 1311.8976 | 5045.76
Hydropower | 13228.0275 | 18817.5312
Total | 16321.0982 | 87133.968
Thermal Energy Capture from Renewable Sources
Solar Rooftop Water and Space Heaters | 1057.2444 | 7805.16
Geothermal | 2838.24 | 14191.2
Biomass | 6811.776 | 8830.08
Total | 10707.2604 | 30826.44
Transportation Fuel Consumption (2)
Oil | 91155.288 | 22788.822
Fuel Ethanol | 1399.6896 | 2396
Biodiesel | 489.5478 | 1045
Total | 93044.5254 | 26229.822
Total Energy Consumption | 190683.5406 | 158819.495
Notes: (1) Columns may not add to totals due to rounding; (2) Transportation energy consumption in 2020 is lower than in 2008 because, due to efficiency gains, an electrified transport system requires far less energy than a fossil-fuel-based one. 1 petajoule is equal to 1 billion megajoules.
Source: Calculated by Earth Policy Institute using capacity factors from U.S. Department of Energy, National Renewable Energy Laboratory, Power Technologies Energy Data Book, (Golden, CO: August 2006), p. 201, with fossil fuels and nuclear data from International Energy Agency (IEA), World Energy Outlook 2008, (Paris: 2008), p. 507; and with transportation data from IEA, World Energy Outlook 2008, (Paris: 2008); F.O. Licht, World Ethanol and Biofuels Report, vol. 7, no. 18 (26 May 2009), p. 365; F.O. Licht, World Ethanol and Biofuels Report, vol. 7, no. 14, (26 March 2009), p. 288; energy conversion factors from Oak Ridge National Laboratory, "Bioenergy Conversion Factors," at bioenergy.ornl.gov/papers/misc/energy_conv.html, viewed 10 August 2009.
This is part of a supporting dataset for Lester R. Brown, World on the Edge: How to Prevent Environmental and Economic Collapse (New York: W.W. Norton & Company, 2011). For more information and a free download of the book, see Earth Policy Institute on-line at www.earth-policy.org.

## Renewable Goals
World Power and Energy from Renewables in 2008 and Plan B Goals for 2020
Source | Installed Capacity 2008 | Installed Capacity 2020 | Electricity and Heat Generation 2008 | Electricity and Heat Generation 2020 | Growth from 2008 to 2020 | Share of Total Electricity and Heat Generation from Renewables in 2020
Electricity Generating Capacity | Electrical Gigawatts |  | Petajoules |  | x-fold | Percent
Wind | 120.297 | 4000 | 1365.727 | 45411.84 | 33.251 | 52.1173
Solar Photovoltaics | 15.677 | 1500 | 111.2377 | 10643.4 | 95.6816 | 12.215
Solar Thermal Power Plants | 0.436 | 200 | 3.3549 | 1538.9568 | 458.7156 | 1.7662
Geothermal | 10.6 | 200 | 300.8534 | 5676.48 | 18.8679 | 6.5147
Biomass | 52 | 200 | 1311.8976 | 5045.76 | 3.8462 | 5.7908
Hydropower | 949 | 1350 | 13228.0275 | 18817.5312 | 1.4226 | 21.5961
Total | 1148.01 | 7450 | 16321.0982 | 87133.968 | 5.3387 | 100
Thermal Energy Capacity | Thermal Gigawatts |  | Petajoules |  | x-fold | Percent
Solar Rooftop Water and Space Heaters | 149 | 1100 | 1057.2444 | 7805.16 | 7.3826 | 25.3197
Geothermal | 100 | 500 | 2838.24 | 14191.2 | 5 | 46.0358
Biomass | 270 | 350 | 6811.776 | 8830.08 | 1.2963 | 28.6445
Total | 519 | 1950 | 10707.2604 | 30826.44 | 2.879 | 100
Source: Wind electricity from Global Wind Energy Council, Global Wind 2009 Report (Brussels: 2010), p. 12; solar photovoltaics from European Photovoltaic Industry Association (EPIA), Global Market Outlook for Photovoltaics Until 2014 (Brussels: May 2010), p. 5; solar thermal power plants from Christoph Richter, Sven Teske, and Rebecca Short, Concentrating Solar Power Global Outlook 2009 (Amsterdam, Tabernas, and Brussels: Greenpeace International, IEA SolarPACES, and European Solar Thermal Electricity Association, May 2009), p. 7; geothermal electricity, biomass electricity and heat, hydropower, including tidal and wave power, and rooftop solar water and space heaters from Renewable Energy Policy Network for the 21st Century, Renewables 2010 Global Status Report (Paris: REN21 Secretariat, 2010), pp. 54, 56; geothermal heat from Jefferson Tester et al., The Future of Geothermal Energy: Impact of Enhanced Geothermal Systems (EGS) on the United States in the
21st Century (Cambridge, MA: Massachusetts Institute of Technology, 2006), p. 9; capacity factors used to convert installed capacity into actual electricity generation are from U.S. Department of Energy, National Renewable Energy Laboratory, Power Technologies Energy Data Book (Golden, CO: August 2006).
This is part of a supporting dataset for Lester R. Brown, World on the Edge: How to Prevent Environmental and Economic Collapse (New York: W.W. Norton & Company, 2011). For more information and a free download of the book, see Earth Policy Institute on-line at www.earth-policy.org.

## World Energy Growth Rates
World Energy Growth Rates by Source, 2000-2009
Energy Source | Average Annual Growth Rate | Compound Annual Growth Rate
| Percent | Percent
Wind Power | 27.9063 | 31.8065
Solar Photovoltaics | 35.2439 | 36.1088
Geothermal Power * | 3.0113 | 2.9986
Geothermal Heat | 19.0706 | 16.5283
Hydroelectric | 2.2728 | 2.36
Oil | 1.0698 | 1.0655
Natural Gas | 2.4067 | 2.2308
Nuclear Power | 0.69135 | 0.4887
Coal | 3.8686 | 3.8291
Biodiesel | 38.5962 | 39.9952
Fuel Ethanol | 15.0694 | 17.4631
* Note: Due to lack of complete data for 2009, growth rates for geothermal power are for 2000-2010.
Source: Compiled by Earth Policy Institute with wind power from Global Wind Energy Council, Global Wind 2009 Report (Brussels: 2010), p. 12; solar photovoltaics data from European Photovoltaic Industry Association (EPIA), Global Market Outlook for Photovoltaics Until 2013 (Brussels: April 2009), pp. 3-4; 2007-2009 from EPIA, Global Market Outlook for Photovoltaics Until 2014 (Brussels: May 2010), p. 5; geothermal power from International Geothermal Association, "Installed Generating Capacity," at www.geothermal-energy.org/226,installed_generating_capacity.html, updated 2 July 2010; and from Alison Holm et al., Geothermal Energy International Market Update (Washington, DC: Geothermal Energy Association, May 2010), p. 4; geothermal heat from International Geothermal Association, "Direct Uses," at www.geothermal-energy.org/246,direct_uses.html, updated 5 July 2010; Renewable Energy Policy Network for the 21st Century (REN21), Renewables Global Status Report (Paris: REN21 Secretariat,
various years); hydroelectric, oil, natural gas, nuclear, and coal from BP, Statistical Review of World Energy June 2010 (London: 2010); biodiesel from F.O. Licht, World Ethanol and Biofuels Report, vol. 7, no. 2 (23 September 2008), p. 29; and from F.O.Licht, World Ethanol and Biofuels Report, vol. 8, no. 13 (15 March 2010), p. 265; fuel ethanol from F.O. Licht, World Ethanol and Biofuels Report, vol. 7, no. 18 (26 May 2009), p. 3; and from F.O. Licht, World Ethanol and Biofuels Report, vol. 8, no. 16 (28 April 2010), p. 328.
This is part of a supporting dataset for Lester R. Brown, World on the Edge: How to Prevent Environmental and Economic Collapse (New York: W.W. Norton & Company, 2011). For more information and a free download of the book, see Earth Policy Institute on-line at www.earth-policy.org.

## Capacity Factors
Average Capacity Factors for Selected Electric Power Sources in the United States
Source | Capacity Factor
Percent
Fossil Fuels and Nuclear
Coal | 72.2
Oil | 18.9
Natural Gas | 37.3
Nuclear | 89.8
Renewables
Wind | 36
Solar Photovoltaics | 22.5
Solar Thermal | 24.4
Geothermal | 90
Biomass | 80
Hydropower | 44.2
Note: Capacity factor is the ratio of actual electricity generated during a period of time (usually one year) to the electricity that could have been generated over that same period with continuous operation at full power. Capacity factors given here represent averages for a range of recent years.
Source: Fossil fuels and Nuclear from "Average Capacity Factors by Energy Source, 1996 through 2007," Table A.6 in U.S. Department of Energy (DOE), Energy Information Administration, Electric Power Annual 2007 (Washington, DC: January 2009); Renewables from DOE, National Renewable Energy Laboratory, Power Technologies Energy Data Book (Golden, CO: August 2006), p. 201.
This is part of a supporting dataset for Lester R. Brown, World on the Edge: How to Prevent Environmental and Economic Collapse (New York: W.W. Norton & Company, 2011). For more information and a free download of the book, see Earth Policy Institute on-line at www.earth-policy.org.

## Subsidies
Fossil Fuel Consumption Subsidies in Selected Countries by Fuel Type, 2009
|  | Iran | Russia | India | China | Indonesia
Total
| Subsidies (Billion Dollars) | 66.4 | 33.6 | 21.1 | 18.6 | 12.2
| per capita (Dollars) | 895 | 238 | 18 | 14 | 53
| as share of GDP (Percent) | 20.1 | 2.7 | 1.7 | 0.4 | 2.3
| Rate of Subsidization (Percent) | 89 | 23 | 15 | 3.9 | 25
By Fuel
| Oil (Billion Dollars) | 30.1 | n/a | 12.1 | 5 | 8.6
| Rate of Subsidization (Percent) | 88 | n/a | 18 | 3 | 28
| Natural Gas (Billion Dollars) | 24.8 | 18.7 | 2.7 | 0.5 | n/a
| Rate of Subsidization (Percent) | 95 | 50 | 77 | 2 | n/a
| Coal (Billion Dollars) | n/a | n/a | n/a | 4.3 | n/a
| Rate of Subsidization (Percent) | n/a | n/a | n/a | 7 | n/a
| Electricity (Billion Dollars) | 11.4 | 14.9 | 6.3 | 8.8 | 3.6
| Rate of Subsidization (Percent) | 82 | 27 | 12 | 4 | 31
Note: n/a indicates data that are unavailable. The five countries profiled are those selected and analyzed by the International Energy Agency; they have some of the largest fossil fuel subsidies but have plans to introduce market-based pricing gradually in the future. For a list of fossil fuel subsidies by fuel and country, see www.worldenergyoutlook.org/docs/weo2010/key_graphs.pdf.
Source: Compiled by Earth Policy Institute from International Energy Agency, World Energy Outlook 2010 (Paris: 9 November 2010), pp. 598, 601, 605, 611, 614.
This is part of a supporting dataset for Lester R. Brown, World On the Edge: How to Prevent Environmental and Economic Collapse (New York: W.W. Norton & Company, 2010). For more information and a free download of the book, see Earth Policy Institute on-line at www.earth-policy.org.

## Carbon Dioxide Emissions
World Carbon Dioxide Emissions from Fossil Fuel Combustion in 2006 and 2008, with IEA Projection for 2020
Emissions | Growth Rate, 2006-2015 | Growth Rate, 2015-2020 | CO2 Emissions, 2006 | CO2 Emissions, 2008 | CO2 Emissions, 2020
| Percent |  | Million Tons Carbon
By Fuel:
Coal | 3.1232 | 1.6338 | 3184.9091 | 3430.6364 | 4555.0909
Oil | 1.2847 | 0.94879 | 2936.7273 | 2946.8182 | 3453.5455
Gas | 2.0315 | 1.517 | 1484.4545 | 1602.2727 | 1918.0909
By Sector:
Power Generation | 2.9099 | 1.5737 | 3118.6364 | 3250.3636 | 4365
Coal | 3.2464 | 1.718 | 2273.4545 | 2364.5455 | 3300.2727
Oil | -0.38377 | -1.902 | 240.5455 | 235.6364 | 211.0909
Gas | 2.7858 | 1.9643 | 604.6364 | 650.1818 | 853.3636
Total Final Consumption | 1.7258 | 1.1396 | 4123.0909 | 4323.2727 | 5089.9091
Coal | 2.733 | 1.0872 | 855 | 989.7273 | 1150.3636
Oil | 1.456 | 1.1539 | 2514.5455 | 2527.0909 | 3033
of which transport | 1.7046 | 1.3456 | 1708.0909 | 1746.2727 | 2126.1818
of which marine bunkers | 0.95541 | 0.95933 | 158.7273 | 157.6364 | 325.9091
of which international aviation | 2.2 | 1.7904 | 108.2727 | 124.0909 | 144.5455
Gas | 1.4277 | 1.1519 | 753.5455 | 806.7273 | 906.5455
Other Energy Sector |  |  | 364.3636 | 406.3636 | 472.0909
Total CO2 Emissions | 2.2268 | 1.3712 | 7606.0909 | 7980 | 9927
Notes: Power Generation refers to fuel use in electricity plants, heat plants, and combined heat and power, including both public plants and small plants that produce fuel for their own use. Total Final Consumption includes industry (e.g. construction, mining, manufacturing, and petrochemical feedstocks), transport, agriculture, residential, and non-energy use. Other Energy Sector includes transformation and transmission losses. Growth rates and 2020 projection are for the International Energy Agency Reference Scenario, which is "based on established trends and policies, without new initiatives by governments on energy security or climate change."
Source: Calculated by Earth Policy Institute with rates, 2006 data, and 2020 projection from International Energy Agency (IEA), World Energy Outlook 2008 (Paris: 2008), p. 507; 2008 data from International Energy Agency (IEA), World Energy Outlook 2010 (Paris: 2010), p. 620, with bunker data from Michael Chen, e-mail to Alexandra Giese, Earth Policy Institute, 30 November 2010.
This is part of a supporting dataset for Lester R. Brown, World On the Edge: How to Prevent Environmental and Economic Collapse (New York: W.W. Norton & Company, 2010). For more information and a free download of the book, see Earth Policy Institute on-line at www.earth-policy.org.

## CO2 Reductions
Plan B Carbon Dioxide Emissions Reductions and Sequestration in 2020
Action |  | Amount
Million Tons of Carbon
Energy Restructuring
Replacing fossil fuels with renewables for
| electricity and heat | 3210
| Restructuring the transport system | 1400
| Reducing coal and oil use in industry | 100
Biological Carbon Sequestration
| Ending net deforestation | 1500
| Planting trees to sequester carbon | 860
| Managing soils to sequester carbon | 600
Total Carbon Dioxide Reductions in 2020 |  | 7670
| Carbon Dioxide Emissions in 2006 | 9350
Percent Reduction from 2006 Baseline |  | 82
Source: Calculated by Earth Policy Institute using International Energy Agency (IEA), World Energy Outlook 2008 (Paris: 2008), p. 507; IEA, Tracking Industrial Energy Efficiency and CO2 Emissions (Paris: 2007); Intergovernmental Panel on Climate Change (IPCC), Climate Change 2007: Mitigation of Climate Change. Contribution of Working Group III to the Fourth Assessment Report of the Intergovernmental Panel on Climate Change (Cambridge, U.K.: Cambridge University Press, 2007), pp. 543, 559; and Rattan Lal, “Soil Carbon Sequestration Impacts on Global Climate Change and Food Security,” Science, vol. 304 (11 June 2004), pp. 1,623–27.
This is part of a supporting dataset for Lester R. Brown, World On the Edge: How to Prevent Environmental and Economic Collapse (New York: W.W. Norton & Company, 2010). For more information and a free download of the book, see Earth Policy Institute on-line at www.earth-policy.org.